## Architecture
| Name | Assigned To: | Initial Creation Date | Last Update Date | Version Number
System Name | Train Control System | TrackOverflow
Module 1 | CTC | Student Name Here
Module 2 | Wayside Controller | Student Name Here
Module 3 | Track Model | Student Name Here | 2026-09-04 | 2026-10-06 | 0.2
Module 4 | Train Model | Student Name Here
Module 5 | Train Controller | Student Name Here
Module 6 | MBO | Student Name Here
Draw Architecture below.

## CTC
Module Name:
Assigned To:
Initial Date:
Last Update:
Version Number
Module/Function | Input Source | Inputs | Units | Input Description
| SW Track Controller | Block Occupancy | bool (per block) | Whether each block is occupied by a train; derived from wayside
| SW Track Controller | Switch States | enum (Normal/Reverse) | Current position of each switch machine
| SW Track Controller | Crossing States | bool | Whether each railway crossing gate is currently closed
| SW Track Controller | Track Failure Status | enum | Broken rail, track circuit, or power failure per block
| MBO Overlay | Safe Moving Block Authority | m | Maximum safe travel distance per train computed by MBO
| Dispatcher (UI) | Dispatch Command | string | Train ID and destination block entered by dispatcher
| Dispatcher (UI) | Block Maintenance Command | enum (open/close) | Open or close a track block for maintenance
Module/Function | Output Destination | Outputs | Units | Output Description
| SW Track Controller | Suggested Speed | m/s | Recommended speed per block forwarded to wayside for safety validation
| SW Track Controller | Authority | m | Maximum distance a train may travel from its current block
| MBO Overlay | Train Schedule | - | Schedule data exported to MBO planner for authority calculation

## Wayside Controller
Module Name:
Assigned To:
Initial Date:
Last Update:
Version Number
Module/Function | Input Source | Input Name | Units | Input Description
| CTC Office | Suggested Speed | m/s | Recommended speed from CTC for each block
| CTC Office | Authority | m | Permitted travel distance for each block from CTC
| Track Model | Block Occupancy | bool (per block) | Whether each block is currently occupied
| Track Model | Switch States | enum (Normal/Reverse) | Actual switch positions reported by Track Model
| Track Model | Crossing States | bool | State of each railway crossing gate
| Track Model | Track Failure Status | enum | Broken rail, track circuit, or power failure per block
Module/Function | Output Destination | Output Name | Units | Output Description
| Track Model | Commanded Speed | m/s | Speed encoded into the track circuit after PLC safety check
| Track Model | Authority | m | Authority encoded into the track circuit after PLC safety check
| Track Model | Switch Position Command | enum (Normal/Reverse) | Commanded switch position output from PLC boolean logic
| Track Model | Signal Light Color | enum (Green/Yellow/Red) | Wayside signal light colour per block
| CTC Office | Block Occupancy Report | bool (per block) | Occupancy forwarded to CTC for system-wide monitoring
| CTC Office | Switch State Report | enum (Normal/Reverse) | Switch positions forwarded to CTC for monitoring
| CTC Office | Failure Report | enum | Active track failure status forwarded to CTC

## Track Model
Module Name:
Assigned To:
Initial Date:
Last Update:
Version Number
Module/Function | Input Source | Input Name | Units | Input Description
| SW Track Controller | Commanded Speed | int m/s (per block) | Speed command, in whole m/s, to encode into each block's track circuit
| SW Track Controller | Authority | int blocks (per block) | How many blocks past its current one a train in this block may still enter (0 = stop); encoded into the block's track circuit
| SW Track Controller | Switch Position Command | enum (Normal/Reverse) | Commanded position for each switch machine. The Track Model applies it and never chooses a position
| SW Track Controller | Signal Light Color Command | enum (Green/Yellow/Red/SuperGreen) | Colour to display on each wayside signal light. Lights stand on the block right before each switch
| SW Track Controller | Crossing Gate Command | bool (gate closed) | Commanded state of each railway crossing gate
| SW Track Controller | Heater Command | bool (on/off, per section) | Command to turn the track heaters in each section on or off
| Train Model | Train Position | block_id, offset (m) (per train) | Block and metres travelled since entering it (the Train Model restarts it at 0 in each block; the Track Model carries the overshoot). Crossing the block's end moves the train on along the current switch positions; going below 0 rolls it back. Drives block occupancy
| Train Model | Actual Speed | m/s (signed, per train) | Train speed; a train stopped at a station can board passengers
| Train Model | Block Change Event | bool (per train) | Recorded only; it follows the Track Model's own block change
| Train Model | Passenger Capacity | int (per train) | Seats the train can still fill; bounds Passengers Boarded
| Train Model | Door State | bool (per train) | Whether a left or right door is open; passengers board only with a door open, the rule the Train Model accepts them by
| Environment (UI) | Ambient Temperature | degrees C | Outside air temperature used to control the track heater (entered in degrees F on the UI)
| Environment (UI) | Track Layout | JSON file | Line layout loaded at startup: blocks, length, grade (%), speed limit (km/h), elevation, stations, switches, crossings, and the direction of travel per block (next_blocks). Converted to degrees and m/s on read
| Track Model UI (Murphy) | Block Failure | enum (None/Broken Rail/Track Circuit/Power) | Failure injected on a block from the Track Model UI
| "Database" | Track Model | N/A | configurable Track Model stored in database
Module/Function | Output Destination | Output Name | Units | Output Description
| Train Model | Commanded Speed | int m/s | Commanded speed of the occupied block, in whole m/s, delivered via the track circuit
| Train Model | Authority | int blocks | Authority of the occupied block, a count of blocks (0 = stop), delivered via the track circuit
| Train Model | Beacon | struct | Station name, platform side (L/R, LR = both), and underground flag. Sent on blocks next to a station; none elsewhere
| Train Model | Block ID | block_id | Block the train occupies
| Train Model | Grade | degrees | Grade of the occupied block, used in Newton-law motion model
| Train Model | Elevation | m | Elevation of the occupied block above datum
| Train Model | Speed Limit | m/s | Speed limit of the occupied block
| Train Model | Block Polarity | bool | Track circuit polarity. Reverses at every block change so the Train Model can detect it
| Train Model | Station Name | string or none | Station in the occupied block, if any
| Train Model | Passengers Boarded | int | Passengers boarding while the train is stopped at a station; at most its reported Passenger Capacity
| SW Track Controller | Block Occupancy | bool (per block) | Occupied flag per block, from each train's position; a failed block also reads occupied. Relayed to the CTC Office by the Track Controller
| SW Track Controller | Switch States | enum (Normal/Reverse) | Actual position of each switch machine after executing commands
| SW Track Controller | Signal Light States | enum (Green/Yellow/Red/SuperGreen) | Colour each wayside signal light is showing
| SW Track Controller | Crossing States | bool (gate closed) | Whether each railway crossing gate is currently closed
| SW Track Controller | Failure Status | enum (per block) | Active failure mode per block (broken rail, circuit, power). Any failure reads the block as occupied and cuts its track circuit; power also holds the switch, turns the light red, drops the gates and stops the section's heaters
| SW Track Controller | Heater State | bool (on/off, per section) | Whether each section's heaters are actually running (off during a power failure in that section)
| SW Track Controller | Ticket Sales | int (per station) | Tickets sold since the last tick. Relayed to the CTC Office by the Track Controller
| Train Controller | Signal Seen | enum or none (per train) | Colour of the light a train passes, sent only on the tick it enters that block; the Train Controller keeps it. Pending Train Controller agreement
| SW Track Controller | Track Temperature | degrees C (per section) | Track temperature of each section: ambient, raised while the section's heaters run
| Database | Track Model | N/A | configurable Track Model stored in database

## Train Model
Module Name:
Assigned To:
Initial Date:
Last Update:
Version Number
Module/Function | Input Source | Input Name | Units | Input Description
| SW Train Controller | Power Command | W | Engine power output commanded by the train controller
| SW Train Controller | Service Brake | bool | Service brake engaged (True) or released (False)
| SW Train Controller | Emergency Brake | bool | Emergency brake triggered by controller or passenger pull
| SW Train Controller | Door Command (Left) | bool | Open (True) or close (False) the left platform doors
| SW Train Controller | Door Command (Right) | bool | Open (True) or close (False) the right platform doors
| SW Train Controller | Lights | bool | Cabin and headlight state commanded by train controller
| SW Train Controller | Temperature Setpoint | degrees F | Requested cabin temperature for HVAC
| Track Model | Track Signal | struct | Commanded speed (m/s), authority (m), beacon from track circuit
Module/Function | Output Destination | Output Name | Units | Output Description
| Track Model | Train Position | block_id, offset (m) | Block and offset sent to Track Model for occupancy detection
| SW Train Controller | Current Speed | m/s | Instantaneous speed from Newton-law motion simulation
| SW Train Controller | Acceleration | m/s^2 | Instantaneous acceleration from motion simulation
| SW Train Controller | Failure Status | enum | Engine, brake, or signal-pickup failure flags
| MBO Overlay | Train Position | block_id, offset (m) | Position transmitted to MBO for safe authority calculation
| MBO Overlay | Current Speed | m/s | Speed transmitted to MBO for safe stopping-distance calculation

## Train Controller
Module Name:
Assigned To:
Initial Date:
Last Update:
Version Number
Module/Function | Input Source | Input Name | Units | Input Description
| Track Model | Track Signal | struct | Commanded speed (m/s), authority (m), beacon decoded from track circuit
| Train Model | Current Speed | m/s | Actual train speed used as feedback in the PI control law
| Train Model | Acceleration | m/s^2 | Actual acceleration used as additional feedback in control law
| Train Model | Failure Status | enum | Engine, brake, or signal-pickup failures reported by Train Model
| Driver (UI) | Speed Setpoint | m/s | Operator-requested speed entered at the driver console
| Driver (UI) | Emergency Brake | bool | Manual emergency brake activation by driver or passenger
Module/Function | Output Destination | Output Name | Units | Output Description
| Train Model | Power Command | W | Engine power computed by the PI control law; capped at max engine power
| Train Model | Service Brake | bool | Engage/release service brake to regulate speed or enforce authority
| Train Model | Emergency Brake | bool | Engage emergency brake on safety fault or authority violation
| Train Model | Door Command (Left) | bool | Open left doors when stopped at station on correct platform side
| Train Model | Door Command (Right) | bool | Open right doors when stopped at station on correct platform side
| Train Model | Cabin Lights | bool | Turn cabin lights on when underground or in low-light conditions
| Train Model | Headlights | bool | Turn headlights on when underground or as conditions require
| Train Model | Temperature Setpoint | degrees F | Forward operator temperature setting to Train Model HVAC

## Instructions
1 | Fill in header information on Architecture tab for Group name, student name and initial creation date
2 | As changes are made, update the last update date and version number for the overall architecture and the individual modules on the Architecture tab
3 | Draw a diagram representing the architecture, on the architecture tab, using boxes and directed lines labelled with the name of the input or output. Draw every I/O point
4 | For each module, fill in the Input table with the input source, input name, units and write a brief but consice description of the input.
5 | For each module, fill in the Output table with the output source, output name, units and write a brief but consice description of the output.